## v1
version	1

No.	Threat Scenario	MITRE ID	Description	Detect	Protect	Respond	Tooling – Detect	Tooling – Protect	Tested	Protection Score	Detection Score	Further actions
1	An attacker shuts down the Chemical plant by writing values using modbus directly to the PLC	T0836 – Modify Parameter	An attacker may gain network access to the PLC, and use this access to flip a bit in coil 40 to shutdown the plant	Passive - Network Intrusion Detection System. SPAN traffic from the network switch and run it through a NIDS. Alert whenever an unauthorized host writes to the PLC. / Active – Place an active sensor in the same purdue layer, and actively poll the PLC for the concerned bit. If the bit changes, raise an alert to the SOC team.	Firewalling / Whitelist based network hardening	Investigate the incident and discern the root cause. Mitigate and neutralise the threat. Start up the plant using the startup procedure defined in SOP	Suricata is the NIDS in use. Use the suricata config file to create a variable holding the IP addresses of authorized hosts to communicate with the PLC over modbus. Write a rule to throw an alert when any host outside this range connects to the PLC over the modbus port	Pfsense – Firewall. Enable firewall rules to explicitly allow only authorized hosts to communicate with the PLC. Drop all other traffic.	Detect – Yes / Protect – No	1	4	Review the network communication diagram to discern the hosts talking to the PLC. Setup the firewall rules in non-blocking state